## y+ calculator
Sim Name | MaxVelocity, V, (m/s) | Span, L, (m) | Dynamic viscosity, mu, (Pa.s) | Density, p, (kg/m^3) | Reynolds number, Re | Boundary layer thickness, | y+ (wanted) | deltaY1 | Actual Y+ (max) | Global element size
Mesh 1, Simulation 1 - Final 2D 50c | 1.57 | 0.007537 | 0.0035 | 1060 | 3583.7358 |  | 1 | 6.4922e-05 | 6.27 |  | NOTE: This is the initial simulation, will use 'actual Y+
Calculating new DeltaY1 | Old Delta Y1 | Actual Y+ | new delta Y1
| 6.4922e-05 | 6.27 | 1.0354e-05

## Inflation height calculator (hidden)
First Layer Height (h_1), m | Growth Rate (r) | layer number (n) | Height of layer number (h_n) | Total inflation thickness or Sum of Layers (h_total), m |  | Element Size
4e-05 | 1.2 | 10 | 0.00020639 | 0.0010383 |  | 0.0014684
1.04e-05 | 1.2 | 10 | 5.3662e-05 | 0.00026997 |  | 0.0003818
Element size | Height of layer number (h_n) |  | growth rate ® | number of layers (n) | First layer height (h_1) |  |  |  | Refinement Ratio
0.00025 | 0.00017678 |  | 1.2 | 12 | 2.3792e-05 |  |  |  | 1.5
0.0001 | 7.0711e-05 |  | 1.1 | 17 | 1.5389e-05 |  | VALVE | BASE
0.0002 | 0.00014142 |  | 1.1 | 15 | 3.7241e-05 |  | GLOBAL
6.6667e-05 | 4.714e-05 |  | 1.1 | 17 | 1.0259e-05 |  | VALVE | Ref +1
0.00013333 | 9.4281e-05 |  | 1.1 | 17 | 2.0518e-05 |  | GLOBAL
0.00015 | 0.00010607 |  | 1.1 | 17 | 2.3083e-05 |  | VALVE | Coarse + 1
0.0003 | 0.00021213 |  | 1.1 | 14 | 6.1447e-05 |  | GLOBAL
0.000225 | 0.0001591 |  | 1.1 | 17 | 3.4625e-05 |  | VALVE | Coarse + 2
0.00045 | 0.0003182 |  | 1.1 | 17 | 6.9249e-05 |  | GLOBAL
0.0003375 | 0.00023865 |  | 1.1 | 17 | 5.1937e-05 |  | VALVE | Coarse + 3
0.000675 | 0.0004773 |  | 1.1 | 17 | 0.00010387 |  | GLOBAL
0.00050625 | 0.00035797 |  | 1.1 | 17 | 7.7905e-05 |  | VALVE | Coarse + 4
0.0010125 | 0.00071595 |  | 1.1 | 15 | 0.00018853 |  | GLOBAL

## 2D Base Ref
[5 empty] | delta_3 | delta_2 | delta_1
|  | Coarse -4 | Coarse -3 | Coarse + 2 | Coarse + 1 | BASE | Ref +1 | Ref +2
Global | Element Size |  | 0.000675 | 0.00045 | 0.0003 | 0.0002 | 0.00013333 | 8.8889e-05 | m
| First Layer Height |  | 0.0001 | 3e-05 | 3e-05 | 3.4e-05 | 2.0518e-05
| Maximum Layer |  | 17 | 17 | 17 | 17 | 17
| Growth Rate |  | 1.1 | 1.1 | 1.1 | 1.1 | 1.1
Local Refinement | Element Size |  | 0.000375 | 0.000225 | 0.00015 | 0.0001 | 6.6667e-05 | 6.2854e-05 | m
| First Layer Height |  | 5.2e-05 | 3.46e-05 | 2.31e-05 | 1.84e-05 | 1.0259e-05
| Maximum Layer |  | 17 | 17 | 17 | 17 | 17
| Growth Rate |  | 1.1 | 1.1 | 1.1 | 1.1 | 1.1
Results | yplusval | 0.61243 | 0.42862 | 0.13329 | 0.10509 | 0.15219 | 0.085251
| YplusMax | 6.7086 | 4.7326 | 5.1009 | 3.6775 | 1.871 | 1.3019
| WallShearMax | 36.6627 | 48.25 | 71.8155 | 146.569 | 123.958 | 169.496 |  | Pa
| WallShearAvg | 1.4109 | 1.7731 | 1.4968 | 1.5101 | 1.8588 | 1.7731 |  | Pa
| VelocityAvg | 0.43851 | 0.4374 | 0.43781 | 0.43611 | 0.43883 | 0.44056 |  | m s^-1
| VelocityMax | 1.6635 | 1.6858 | 1.7288 | 1.7251 | 1.7305 | 1.7262 |  | m s^-1
| PressureAvg | 14189.6 | 14204 | 14227.2 | 14247.6 | 14258.7 | 14259.7 |  | Pa
| PressureMax | 15655 | 15806.8 | 16097.9 | 16286.3 | 16415.2 | 16745.5 |  | Pa
| Mesh Elements | 7501 | 13667 | 33837 | 69513 | 150118 | 334579
| Sim Duration |  | 7:13 | 10:30 | 12:10 | 20 | 40:37 |  | mins:secs
Results | yplusval | 0.038349 | 0.057051 | 0.081418 | 0.1088 | 0.15219 | 0.2141 | 0.25626 |  |  | where phi = my variable of interest
| YplusMax | 1.6426 | 1.6867 | 1.7882 | 1.8517 | 1.871 | 2.026 | 1.9856
| WallShearMax | 89.4128 | 94.2542 | 104.269 | 108.606 | 123.958 | 131.237 | 155.94
| WallShearAvg | 0.44931 | 0.67727 | 0.97733 | 1.3249 | 1.8588 | 2.4549 | 3.1502
| VelocityAvg | 0.44018 | 0.43839 | 0.4369 | 0.43625 | 0.43883 | 0.44076 | 0.4381
| VelocityMax | 1.6466 | 1.6741 | 1.7173 | 1.7227 | 1.7305 | 1.7285 | 1.7313
| PressureAvg | 14185.7 | 14207.9 | 14234.3 | 14246.1 | 14258.7 | 14259.5 | 14264.7
| PressureMax | 15742.1 | 15928.4 | 16093.1 | 16263.1 | 16415.2 | 16542.3 | 16895.4
| Mesh Elements | 9977 | 16977 | 36185 | 70700 | 150118 | 265271 | 695470
|  | 0:02 | 2: 35.229 | 4: 59.159 | 0:12 |  | 0:29 | 0:46
| No# Nodes | 15342 | 24822 | 48984 | 89744 | 179546 | 379362
| Processed No# Nodes | 65.1806 | 40.2868 | 20.4148 | 11.1428 | 5.5696 | 2.636
|  | 1.6466 | 1.6741 | 1.7173 | 1.7227 | 1.7305 | 1.7285
| Coarse 1-3 | BASE - Coarse 2 | Ref +1 - Coarse 1
r | 1.5
phi_1 | 1.7227 | 1.7305 | 1.7285
phi_2 | 1.7173 | 1.7227 | 1.7305
phi_3 | 1.6741 | 1.7173 | 1.7227
p | 5.1194 | -0.89603 | #NUM! |  | There may be errors with the finer meshes, maybe due to element quality at some points that cause an invalid p number
Richardson Point | 1.7234 | 1.7049 | #NUM!
Step 4 - find convergence errors of the various mesh, using the following equation
|  | Coarse -4 | Coarse -3 | Coarse + 2 | Coarse + 1 | BASE | Ref +1
| Convergence error % | 4.4583 | 2.8609 | 0.35894 | 0.045034 | -0.40639 | -0.29092 |  |  | NOTE: Might need to do one more sim ( Ref +2)?

## 3D Mesh Analysis
Inflation Parameters
Global Inflation | First Layer Height | 3e-05
| Maximum Layer | 17
| Growth Rate | 1.1 |  |  |  | Grid reduction ratio
Local Inflation | First Layer Height | 1.84e-05 |  |  |  | 2
| Maximum Layer | 17
| Growth Rate | 1.1 |  |  |  |  | where phi = my variable of interest
|  | BASE -1 coarse | BASE 3D 50cc | BASE +1 REF
| Global Element Size | 0.001 | 0.0005 | 0.00025
| Local Element Size | 0.00070711 | 0.00035355 | 0.00017678
Results | yplusval | 0.094426 | 3983051
| YplusMax | 3.3146 | 1186948
| WallShearMax | 55.2322 | 2.5373 |  | 0.001
| WallShearAvg | 1.0436 | 0.69818 |  | 0.00070711
| VelocityAvg | 0.48008 | 14804.8
| VelocityMax | 1.3855 | 16203.7
| PressureAvg | 15500 | 1.9119
| PressureMax | 16076.4 | 424.659
| Mesh Elements | 749820 | 7.6973
| No# Nodes | 232893 | 0.13391
Results | Mesh Elements | 749820 | 3983051 | 22781658
| Mesh Nodes | 232893 | 1186948 | 6098820
| VelocityMax3D | 2.4572 | 2.5373 | 2.557 | m s^-1
| VelocityAvg3D | 0.68171 | 0.69818 | 0.70347 | m s^-1
| PressureAvg3D | 14828 | 14804.8 | 14810 | Pa
| PressureMax3D | 16384.8 | 16203.7 | 16217.8 | Pa
| WallShearAvg3D | 2.1723 | 1.9119 | 2.602 | Pa
| WallShearMax3D | 403.893 | 424.659 | 548.196 | Pa
| YplusMax3D | 13.2491 | 7.6973 | 5.8078 |  |  | Step 4 - find convergence errors of the various mesh, using the following equation
| YplusAvg3D | 0.25554 | 0.13391 | 0.17915
| Sim Time |  | 4 hours | 49 hours
(Max Velocity)
phi_1 | 2.557
phi_2 | 2.5373
phi_3 | 2.4572
p | 2.0185
Richardson Extrapolation | 2.5635
| Coarse | Base | Fine
Convergence Error % | 4.1464 | 1.0234 | 0.25259
Processed Nodes# | 4.2938 | 0.8425 | 0.16397
VelocityMax3D | 2.4572 | 2.5373 | 2.557
CONCLUSION
Based on this analysis, the finest mesh has the least error but the computational time is a lot larger. There is less than 1% convergence error between the base mesh and fine mesh - therefore the base mesh is acceptable to use for our 3D 50cc iterations.